## Fixtures & Fittings
FIXTURES & FITTINGS - TURNKEY
Date -
Job Number -
Address -
GENERAL
Insurances | Builders All Risk & Public Liability Insurance
Guarantees | 10 Year Standard Masterbuild Guarantee (Defects & Maintenance)
Consents | Building Consent and Code Compliance Included | Change if Resource Consent is Required Canterbury: Include Site Setout by Surveyor & BLC for every Spring Grove Jobs
Construction is to the NZ Building Code H1/AS1 Standards Compliant as at November 2023 as Reflected in the Fixtures and Fittings
Any Changes to the Specification will be Treated as a Variation to the Contract
SITE SERVICES
Drainage | Sewer and Stormwater Connected to Existing Laterals | Soakpits - Central Otago
Services | Water, Power and Phone are Connected at the Boundary
STRUCTURE
Foundation | Waffle Foundation & Floor
Framing | Kiln Dried Pine & Treated as per NZBC | TAIGA INSTEAD OF PINE??
Ceiling Battens | 35mm Metal Ceiling Battens (Direct Fixed) | 35mm Clipped - Central Otago, Silverdale
Trusses | Kiln Dried Pine
Rafters | Rafters to | Delete if not applicable
Scissor Trusses | Scissor Trusses to | Delete if not applicable
MIDFLOOR |  | Delete if not applicable
Joists: | 240 x 45mm SG8 Pine | Delete if not applicable
Flooring: | 20mm Strandfloor Particle Board | Delete if not applicable
Stairs: | MDF Stairs as per Plan, with 40mm Timber Rail and Satin Chrome Brackets | Delete if not applicable
Balustrade: | Balustrade as per ** | Delete if not applicable
BUILDING ENVELOPE
Roof | Selected Colour Longrun Trapezoidal
Fascia | Selected Colour Metal Fascia
Guttering | Selected Colour Metal Gutter | Queenstown, Wanaka, Dunedin and Central South Island (Check or tag out of Snow straps and snow grates)
Downpipes | Selected Colour and Size Steel Downpipes
Flashings | Selected Colour Flashings to Match Roofing
Windows | Powder Coated Aluminium, Double Glazing Colour Matched Hardware - Aeonox Scratch Resistant Powdercoat Finish. Low-E, Argon Gas
Obscure Glass to Wet Areas (Bathroom(s))
Entry Door | Aluminium Frame, Parkwood Wood Grain Flush Panel - Paint Grade Door | Platinum PTF Aluminium Panel - Tauranga Aluminium 'Platinum' Insulated Entry Door - Central Otago
Garage Door | Coloursteel Sectional Woodgrain Door & Opener with Two Remotes | Dominator - Tauranga Coloursteel Sectional Woodgrain - Hamilton
Main Cladding | 50mm AAC panel with Plaster Finish
Feature Cladding | James Hardie Axon Panel - Paint Finish (Single Colour Only)
Exterior Colours | Exterior colours will be selected by MGH to comply with developer requirements
INTERIOR DOORS AND HARDWARE
Internal Doors | Paint Finish Flush Panel MDF Doors (Therma Door to Garage if Applicable) | Check if Infinity Sliding Doors are used make note in fixtures
Wardrobe Doors | MDF Infill Sliders to Storage and Robes | Robemakers - Tauranga, Central Otago, Auckland Pre-finished, Full Height, White Infill Sliders with Mirror Glazing to 1 Panel to Bedrooms - Silverdale
Open Top Doors | Not Applicable
Hardware | Schlage 'Artus' SREARTMB Keyless Entry Lock | Kanso - Tauranga Yale Digital Lock - Silverdale Urbo Standard Entry Handle - Central Otago Schlage 'Artus' SREARTMB Keyless Entry Lock - Canterbury
| Milano Range Lever Set (Privacy Lock to Bathroom(s)) | Miles Nelson Range - Tauranga
| Milano Range Door Stops and Satin Chrome Hinges | Miles Nelson Range - Tauranga
INTERIOR LININGS
Insulation Batts | R2.6 Wall Batts to Exterior Walls (Including Garage). R3.6 Ceiling Batts (Including Garage) | Check H1 Calcs on all jobs - If available
Plasterboard | Standard 10mm to Walls & Ceilings (Water Resistant Plasterboard Linings to Bathrooms) | 13mm plasterboard to Ceilings - Tauranga, Central Otago Standard
Stopping | Level 4 Paint Finish | Level 4 Paint Finish, with 55mm Cove to All Walls Excluding the Garage and Storage Cupboards - Tauranga
External Corners | Square Finish
Skirting | 60 x 12mm MDF Bevelled Edge. Tiled Skirting to Wet Areas | 60 x 10mm Pine - Auckland 60 x 10mm Eco Pine - Tauranga, Central Otago
Reveals | Grooved Reveals | 60 x 10 Architraves - Auckland Grooved Reveals - Silverdale 40 x 10mm Pine Architraves - Tauranga S Grooved Reveals - Christchurch
Painting | Dulux Tradeline. Ceilings - Flat Finish. Walls & Exterior - Low Sheen Finish. Doors, Reveals & Bathrooms - Enamel Finish, 4 Colours from a White Base Only Allowed
KITCHEN AND JOINERY
Oven | Samsung 60cm Stainless Steel 76L Wall Oven - NV7B41201AS/SA | Samsung Entry Level appliances as standard Upgrade to Mid level package if higher spec (John/Sales/GM to confirm)
Hob | Samsung 60cm Ceramic Cooktop - CTR164NC01/XSA
Dishwasher | Samsung Stainless Steel Dishwasher - DW60M6055FS
Rangehood | Robinhood Stainless Steel 90cm Box Canopy Rangehood - RWE3CL9SSDC
Waste Disposal | Emerson E20 | SMITHCITY ROBINHOOD SCRAPEATER WITH AIRSWITCH - Tauranga Emerson E20 with Air Switch - Central Otago, Silverdale Applico GAWD34 - Central Auckland Only Standard Including Air Switch Insinkerator ISE56 with Air Switch - Mid Canterbury,
Hob Splashback | Satinlite glass (with Holes and Domes) - 900 x 750mm | Glassart Splashback, MGH Standard Colour - 900 x 750mm - Tauranga MGH Standard Range of Tile Splashback - 900 x 750mm - Central Otago
Sink Mixer | Ion Chrome Kitchen Mixer
Fridge | Plumbing Connection to Fridge Allowed. Fridge Not Included | Delete Row if Not Applicable Plumbing Connection to Fridge - TA/WK Plumbing Connection if double fridge space - Canterbury
Kitchen Cabinetry | MGH Classic Plus Collection Cabinetry and Hardware incl Soft Close Drawers & Cutlery Inserts | Traditional collection - Tauranga
Kitchen Benchtop | MGH Silver Collection Stone Benchtop with Undermounted Sink
Pantry | MGH Standard Formica Benchtop and White Melamine Open Shelving | Silver Collection Stone Benchtop to pantry - Silverdale
Shelving | Melamine Shelving to Robes (Shelf and Rail to Each Wardrobe and Stackers to WIR Only) and 4 Shelves to One Storage Cupboard Only | Miscos traditional collection - Tauranga
LAUNDRY
Laundry | Robinhood Laundry Tub with Gooseneck Tap ******CHECK PLANS IF SLIMLINE IS REQUIRED****** | Joinery Units (Stone Tops) - Auckland & Silverdale Robinhood - Christchurch
Sink Mixer | Ion Chrome Kitchen Mixer
BATHROOM
Shower | 1m x 1m (2-Walled) Flat Wall Lining, Low-Profile Acrylic Tray, Frameless Safety Glass Door, Easy Clean Waste, 1 x Glass Shelf | 3x Glass Shelves - Silverdale "Clearlite Seirra - Flat Wall with 1x Glass Shelf on Brackets" - Central Otago
Vanity | 900mm NewTech Eva One-Drawer Vanity
Bath | Nevis Back to Wall Bath 1500mm | Indus - Auckland standard (Same bath just a different name)
Tapware | Ion Chrome Shower Mixer, Ion Chrome Basin Mixer, Splash Plush Chrome 3F Slide Shower and Ion Wall Bath Mixer with Spout
Mirror | Polished Edge Mirror over Vanity
Toilet | Bauer Back to Wall Suite with Soft Close Seat and Cover | Ion - Auckland &Tauranga Bauer - Christchurch
Toilet Roll Holder | Quadro - Chrome
ENSUITE
Shower | 1m x 1m (2-Walled) Flat Wall Lining, Low-Profile Acrylic Tray, Frameless Safety Glass Door, Easy Clean Waste, 1 x Glass Shelf | 3x Glass Shelves - Silverdale "Clearlite Seirra - Flat Wall with 1x Glass Shelf on Brackets" - Central Otago
Vanity | 900mm NewTech Eva One-Drawer Vanity
Tapware | Ion Chrome Shower Mixer, Ion Chrome Basin Mixer and Splash Plus Chrome 3F Slide Shower
Mirror | Polished Edge Mirror over Vanity
Toilet | Bauer Back to Wall Suite with Soft Close Seat and Cover | Ion - Auckland &Tauranga Bauer - Christchurch
Toilet Roll Holder | Quadro - Chrome
WC
Toilet | Bauer Back to Wall Suite with Soft Close Seat and Cover | Ion - Auckland &Tauranga Bauer - Christchurch
Vanity | 400mm NewTech Eva Mini Vanity
Tapware | Ion Chrome Basin Mixer
Mirror | Polished Edge Mirror over Vanity
Toilet Roll Holder | Quadro - Chrome
Towel Stirrup | Teka Towel Stirrup - Chrome ******With Vanitys Only*******
INTERNAL FITOFF
Heating | Fujitsu 6.5 kW Wall Mounted Heatpump | "8Kw Hi Wall Heat Pump" - Central Otago Ducted Heatpump System Included - Canterbury (STYX MILL):
Undertile Heating Not Included
Water Heater | Rheem 300 Litre 3kW Mains Pressure Cylinder | 250L HWC for 1 - 2 Bedrooms, 300L HWC for 3 + Bedrooms
Flooring: Carpet | Godfrey Hirst Cable Bay or Windsor Twist. Luxury 95kg Underlay and Installation Supplied | 11mm Underlay - Central Otago
Flooring: Garage | Not Included - Natural Concrete Finish Only | Garage Carpet Included - Waikato, Central Otago, Canterbury Standard
Flooring: Tiles | MGH Standard Range to Bathroom, Ensuite, and Laundry
Laminate | Godfrey Hirst Fika Range to Entry, Living, Dining, Kitchen and Pantry | Godfrey Hirst 'Legacy' Laminate Plank (Design and Build 1 Range) - Canterbury (STYX MILL):
Vinyl Plank | MGH Standard Range to
Window Coverings | Drapes Not Supplied | Check this when pricing Tauranga - Often included
ELECTRICAL
Master Suite | 4 x MGH Standard LED Downlights
3 x Double Power Points
WIR | 1 x MGH Standard LED Downlight
Ensuite / Bathroom | 2 x MGH Standard LED Downlights
| 1 x 2kW Bathroom Fan Heater | REMOVE - THIS IS OPTIONAL
1 x 4 Bar Square Stainless Steel Heated Towel Rail
1 x 150mm Inline Extractor Fan
1 x Double Power Point
Separate Toilet | 1 x MGH Standard LED Downlight
Hall | 3 x MGH Standard LED Downlights
1 x Double Power Point
Minor Bedrooms | 2 x MGH Standard LED Downlights
2 x Double Power Points
Lounge | 4 x MGH Standard LED Downlights
3 x Double Power Points
Separate Study Nook | 1 x MGH Standard LED Downlight
1 x Double Power Point
Living Area | 4 x MGH Standard LED Downlights
3 x Double Power Points
Dining Area | 2 x MGH Standard LED Downlights
2 x Double Power Point
Kitchen | 3 x MGH Standard LED Downlights
2 x Double Power Points
Walk in Pantry | 1 x MGH Standard LED Downlight
1 x Double Power Point
Entry | 1 x MGH Standard LED Downlight
Laundry | 1 x MGH Standard LED Downlight
1 x 150mm Inline Extractor Fan (If No Opening Window)
1 x Double Power Point
Garage | 2 x Stainless Steel Up/Down Lights (external)
2 x MGH Standard LED Downlights
1 x Double Power Point
Stairwell | 2 x MGH Standard LED Downlights
First Floor Landing | 2 x MGH Standard LED Downlights
1 x Double Plug
Alarm | Not Included
Switches & Sockets | Vynco 'Metro' (White Faceplates Only) | Iconic PDL - Tauranga
1 x 3 way Switching
2 x 2 way Switching
General | 4 x Data Outlets (Including Study)
2 x Television Outlets
| 1 x MGH Standard TV Aerial | WIRING ALLOWANCE FOR AERIAL. INSTALLED AERIAL AT CLIENTS REQUEST AS A VO.
1 x Sky Digital Jack
Fibre Optics Panel
1 x Doorbell
2 x MGH Standard LED Downlights per Patio Door Opening 1 x MGH Standard LED Downlight to Garage Door Opening 1 x MGH Standard LED Downlight to Entry Door Opening
1 x Sensor Light Unit
1 x Single Power Point and Switch for Standard Appliances: Fridge, Dishwasher, Microwave, Rangehood, Garage Auto Door. (Waste Disposal & Gas Fire plan Specific)
Services | Residual Current Device/s (required)
Single Phase Mains (from switchboard to Meter box), Switchboard (Inc Circuit Breakers for Lights & Plugs etc)
LANDSCAPING
Driveway | Exposed Aggregate | Trowelled Concrete with 1/2 shot of Black Oxide - Tauranga
| Asphalt to Crossing and Concrete Kerb Included | Concrete Crossing - Tauranga, Auckland
Driveway Drainage: | 1 x Sump and Stormwater Connection | Delete if not applicable
Driveway Drainage: | Strip Drain to Driveway (5 Lm) Connected to Silt Trap | Delete if not applicable
Entry Path | Exposed Aggregate
Patios | Exposed Aggregate
Decking: | Kwila Decking (Unstained) | No Pine Decks - National
Service Court | Plain Grey Concrete | Exposed Aggregate - Silverdale
500 x 500mm Plain Concrete Pavers
Fencing | 1.8m Timber Boundary Fencing as per Land Covenants | Allow fence Painting - Canterbury (Styx Mill)
| Internal fencing and 2x Gates Included as per Land Covenants | Allow fence Painting - Canterbury (Styx Mill)
Retaining Wall | Not Applicable
Clothesline | Austral Retractaway 40 Clothesline | Sunking Double Clothesline - Silverdale, Central Otago
Letterbox | Box Design Urban
Planting | Minor Planting Included | Minor Planting & Hydrolawn Provisional Sum $11,500 Incl GST - Silverdale Standard
Lawn | Hydrolawn Supplied & Installed | Ready-lawn in front of house, Hydrolawn from internal fencing to back of house (As Per Landscaping Plan) - Silverdale
Exterior Plumbing | 3x Taps

## References
GENERAL
Insurances
Guarantees
Consents
Building Consent and Code Compliance Included
Building Consent, Resource Consent and Code Compliance Certificate Included
SITE SERVICES
Drainage
Services
STRUCTURE
Foundation
Standard NZS 3604 Foundation & Floor
Concrete Floor Slab to Comply with good Ground Bearing 3604
TC2 Rated Waffle Foundation & Floor
Waffle Foundation & Floor
Framing
Ceiling Battens
35mm Metal Ceiling Battens (Direct Fixed)
35mm Metal Ceiling Battens (Clipped)
25mm Metal Ceiling Battens (Clipped)
Trusses
BUILDING ENVELOPE
Roof
Selected Colour Longrun Corrugate
Selected Colour Longrun Trapezoidal
Selected Colour Metal Tile Roofing
Corona Shake 'Satin' Colourtile Roofing
Fascia
Guttering
Selected Colour Metal Gutter
Selected Colour Metal Gutter (No Allowance for Snow Straps or Snow Grates)
Downpipes
Flashings
Windows
Powder Coated Aluminium, Double Glazing Colour Matched Hardware - Aeonox Scratch Resistant Powdercoat Finish. Thermally Broken.
Obscure Glass to Wet Areas (Bathroom(s))
Milk Laminate to Wet Areas (Bathroom(s))
Entry Door
Aluminium Frame, Parkwood Wood Grain Flush Panel - Paint Grade Door
Aluminium Frame, Parkwood Wood Grain Flush Panel - Paint Grade Door with Glazing Panel
MGH Standard Range of Cedar Front Door
Aluminium 'Platinum' Insulated Entry Door
Garage Door
Coloursteel Sectional Woodgrain Door & Opener with Two Remotes
Insulated Coloursteel Sectional Woodgrain Door & Opener with Two Remotes
Sectional Cedar Door with Opener and 2x Remotes. Stain Finish
Dominator Range (Milano / Futura / Valero / Montana) Door & Opener with Two Remotes
Main Cladding
MGH Standard Range of Brick. The Brickery: Origin Range. Midland Brick: Classic Range
50mm AAC panel with Plaster Finish
50mm AAC panel with Cerano Concrete Finish- As This is a Natural Product Exact Colour & Finish Match Cannot be Guaranteed
James Hardie Linea Weatherboard - Paint Finish (Single Colour Only)
Minstone
Tulipwood Weatherboards - Stained Finish
Cedar Vertical Shiplap Weatherboards- J55 Profile - Stained Finish
Cedar Vertical Shiplap Weatherboards -J55 Profile -(subject to availability) Stained Finish Cedar - Provisional Sum $***.** incl GST
Cedar Horizontal Rusticated Weaterboards -J55 Profile - Stained Finish
Cedar Horizontal Rusticated Weaterboards -J55 Profile - (subject to availability) - Stained Finish - Provisional Sum $***.** incl GST
Abodo Vulcan Cladding - Stained Finish
Abodo Tundra Cladding - Stained Finish
Board and Batten Cladding - Paint Finish
Feature Cladding
MGH Standard Range of Brick. The Brickery: Origin Range. Midland Brick: Classic Range
50mm AAC panel with Plaster Finish
50mm AAC panel with Cerano Concrete Finish- As This is a Natural Product Exact Colour & Finish Match Cannot be Guaranteed
James Hardie Linea Weatherboard - Paint Finish (Single Colour Only)
Tulipwood Weatherboards - Stained Finish
Cedar Vertical Shiplap Weatherboards- J55 Profile - Stained Finish
Cedar Vertical Shiplap Weatherboards -J55 Profile -(subject to availability) Stained Finish Cedar - Provisional Sum $***.** incl GST
Cedar Horizontal Rusticated Weaterboards -J55 Profile - Stained Finish
Cedar Horizontal Rusticated Weaterboards -J55 Profile - (subject to availability) - Stained Finish - Provisional Sum $***.** incl GST
Abodo Vulcan Cladding - Stained Finish
Abodo Tundra Cladding - Stained Finish
Board and Batten Cladding - Paint Finish
INTERIOR DOORS AND HARDWARE
Internal Doors
Paint Finish Flush Panel MDF Doors (Therma Door to Garage if Applicable)
Paint Finish Grooved/Pressed Panel MDF Doors (Therma Door to Garage if Applicable)
Paint Finish Flush Panel MDF Doors (Therma Door to Garage if Applicable)
Paint Finish Grooved/Pressed Panel MDF Doors (Therma Door to Garage if Applicable)
Paint Finish Grooved/Flush Panel MDF Doors (Therma Door to Garage if Applicable)
Wardrobe Doors
MDF Infill Sliders to Storage and Robes
Hollowcore Sliders to Storage and Robes
Pre-finished White Infill Sliders with Mirror Glazing to 1 Panel, to Bedroom 2 and 3
Robemakers to Storage and Robes
Paint Finish Flush/Grooved Panel Hollowcore Sliders to Storage and Robes
Pre-finished, Full Height, White Infill Sliders with Mirror Glazing to 1 Panel to Bedrooms
Open Top Doors
Open Top Doors to ***
Not Applicable
Hardware
MGH Standard Pull Handle to Entry Door
MGH Standard Lever Set with Deadlock (Front Door)
Schlage 'Artus' SREARTMB Keyless Entry Lock
Kanso Lever Set with Deadlock (Front Door)
Digital Yale Lock SYDM3109 (Front Door)
Milano Range Lever Set (Privacy Lock to Bathroom(s))
Miles Nelson Range Lever Set (Privacy Lock to Bathroom(s))
Milano Range Door Stops and Satin Chrome Hinges
Miles Nelson Range Door Stops and Satin Chrome Hinges
INTERIOR LININGS
Insulation Batts
R2.6 Wall Batts to Exterior Walls (Excluding Garage), R3.6 Ceiling Batts (Excluding Garage)
R2.6 Wall Batts to Exterior Walls (Including Garage). R3.6 Ceiling Batts (Including Garage)
R2.6 Wall Batts, R3.2 Ceiling Batts (Excluding Garage)
R2.6 Wall Batts, R3.2 Ceiling Batts (Including Garage)
R2.2 Wall Batts, R3.2 Ceiling Batts (Excluding Garage)
R2.2 Wall Batts, R3.2 Ceiling Batts (Including Garage)
Plasterboard
Standard 10mm to Walls & Ceilings (Water Resistant Plasterboard Linings to Bathrooms)
Standard 10mm to Walls & 13mm to Ceilings (Water Resistant Plasterboard Linings to Bathrooms)
Stopping
Level 4 Paint Finish
Level 4 Paint Finish, with 55mm Cove to All Walls Excluding the Garage and Storage Cupboards
Level 4 Paint Finish, with 75mm Cove to All Walls Excluding the Garage and Storage Cupboards
External Corners
Square Finish
Softline Rounded Corners
Skirting
60 x 12mm MDF Bevelled Edge. Tiled Skirting to Wet Areas
60 x 12mm MDF Bevelled Edge. Pine to Wet Areas
60 x 10mm Eco Pine, Bevelled Edge. Tiled Skirting to Wet Areas
60 x 10mm Pine, Bevelled Edge. Tiled Skirting to Wet Areas
90 x 10mm Pine, Bevelled Edge. Tiled Skirting to Wet Areas
Reveals
40 x 12mm MDF Bevelled Architrave. Pine to Wet Areas
40 x 10mm Eco Pine Bevelled Architrave
60 x 10mm Pine Bevelled Architrave
Grooved Reveals
Painting
KITCHEN AND JOINERY
Oven
Samsung 60cm Stainless Steel 76L Wall Oven - NV7B41201AS/SA | Entry
Samsung 60cm Built in 76L Pyrolytic Oven - NV7B4430ZAS/SA | Mid
Hob
Samsung 60cm Ceramic Cooktop - CTR164NC01/XSA | Entry
Samsung 60cm Induction Cooktop - NZ64T5747EK | Mid
Bosch Series 6 90cm Gas Cooktop PCT9A5B90A | Option
Dishwasher
Samsung Stainless Steel Dishwasher - DW60M6055FS | Entry/Mid
Rangehood
Robinhood Stainless Steel 90cm Box Canopy Rangehood - RWE3CL9SSDC | Entry
Robinhood Stainless Steel 70cm Powerpack - RPC3CL70SS/MB | Entry
Robinhood Brimstone 90Cm T Box Canopy - RHWC90X | Mid
Robinhood 75cm Powerpack in Black Glass - RPG3CL75BK | Mid
Waste Disposal
Emerson E20
Insinkerator ISE66 with Air Switch
Applico Waste Disposal GAWD12 with Air Switch
Robinhood SEN750QA Waste Disposal
Hob Splashback
Satinlite glass (with Holes and Domes) - 900 x 750mm
MGH Standard Glass Splashback - 900 x 770mm
Painted Glass Splashback - 900 x 750mm
HK Glassart Splashback, MGH Standard Colour - 900 x 750mm
MGH Standard Range of Tile Splashback - 900 x 750mm
MGH Standard Range of Tile Splashback - full width of bench x 750mm high
Sink Mixer
Ion Chrome Kitchen Mixer
Cura Chrome Goose neck Kitchen Mixer
Bracken Sink Mixer
Methven Echo Minimilist Gooseneck
Waipori Sink Mixer
Fridge
Kitchen Cabinetry
Kitchen Benchtop
Pantry
Shelving
Melamine Shelving to Robes (Shelf and Rail to Each Wardrobe and Stackers to WIR Only) and 4 Shelves to One Storage Cupboard Only
Melamine Shelving to Robes (Shelf and Rail to Each Wardrobe and Stackers to Bedroom 1 Only) and 4 Shelves to One Storage Cupboard Only
Shelving as per ***
Master Kiwi System (Shelf and Rail to Each Wardrobe and Stackers to WIR Only) and 4 Ventilated Shelves to One Storage Cupboard Only
Master Kiwi System (Shelf and Rail to Each Wardrobe and Stackers to Bedroom 1 Only) and 4 Ventilated Shelves to One Storage Cupboard Only
LAUNDRY
Laundry
Robinhood Laundry Tub with Gooseneck Tap
Aquatica Laundry Tub
Formica Tops, Stainless Steel Insert, Pre-finished Doors
Stone Tops, Stainless Steel Insert, Pre-finished Doors
Laundry as per ***
BATHROOM
Shower
1m x 1m (2-Walled) Flat Wall Lining, Low-Profile Acrylic Tray, Frameless Safety Glass Door, Easy Clean Waste, 1 x Glass Shelf
1m x 1m 45Deg Showerwell Beta Flat Wall Shower, Acrylic Tray, 6mm Safety Glass Door with White or Chrome Extrusion, Chrome Waste, 1 x Glass Shelf
1m x 1m (2-Walled) Tiled Shower with 10mm Safety Glass Door and Return, Chrome Waste, 1 x Glass Shelf, MGH Standard Tile Range
1m x 1m (2-Walled) McCormick Shower Flat Wall Lining, Acrylic Tray, 6mm Frameless Safety Glass Door, Easy Clean Waste, 1 x Glass Shelf
0.9m x 0.9m (2-Walled)- Evolve Flat Wall Lining, Frameless Safety Glass Door, with central waste, 1 x Glass Shelf
1m x 1m – Evolve 1000mm Round Corner C/Waste Flat WallEnclosure, Chrome Waste. One Glass Shelf Included
Vanity
400mm NewTech Eva Mini Vanity
750mm NewTech Eva One-Drawer Vanity
900mm NewTech Eva One-Drawer Vanity
1200mm NewTech Eva Two-Drawer, Single Bowl Vanity
1200mm NewTech Eva Two-Drawer, Double Bowl Vanity
1500mm NewTech Brookfield Two-Drawer, Double Bowl Vanity
400 Eva II Wall Hung 1 Door Vanity Gloss White(Specify Basin)
Novara 750mm White WH Vanity 1 X Drawer
Novara 900mm White WH Vanity 1 X Drawer
900mm NewTech Belle Single bowl Wall Hung Vanity (White)
1200mm NewTech Belle Double bowl Wall Hung Vanity (White)
1200mm NewTech Belle Single bowl Wall Hung Vanity (White)
600mm NewTech Belle Single bowl Wall Hung Vanity (White)
400mm NewTech Belle Single Bowl Wall Hung Vanity (White)
750mm NewTech Belle Single bowl Wall Hung Vanity (White)
750mm Wall Hung Single Bayley Vanity (White)
900mm Wall Hung Single Bayley Vanity (White)
1200mm Wall Hung Double Bowl Bayley Vanity (White)
1200mm Wall Hung Single Bayley Vanity (White)
400mm Wall Hung Single Bayley Vanity (White)
500mm Wall Hung Soho Vanity (White)
Bath
Houston Drop-In 1700mm Bath
Houston Island Bath 1700mm
Evo 1670 Freestanding Bath White
Indus Back to Wall Bath 1700mm
Indus Back to Wall Bath 1500mm
Nevis Back to Wall Bath 1700mm
Nevis Back to Wall Bath 1500mm
Not Applicable
Tapware
Ion Chrome Shower Mixer, Ion Chrome Basin Mixer, Splash Plush Chrome 3F Slide Shower and Ion Wall Bath Mixer with Spout
2 x Ion Chrome Shower Mixer, Ion Chrome Basin Mixer, Splash Plus Chrome 3F Slide Shower and Ion Chrome 190mm Bath Spout
Ion Chrome Shower Mixer, Ion Chrome Basin Mixer and Splash Plus Chrome 3F Slide Shower
2 x Ion Chrome Shower Mixer, Ion Chrome Basin Mixer and Splash Plus Chrome 3F Slide Shower with Minimo Square Floor Mounted Bath Spout Chrome
Ion Chrome Basin Mixer
Waipori Shower Mixer, Basin Mixer and Slide Shower with Waipori Bath Spout
Waipori Basin Mixer
Cura Shower Mixer Chrome, Cura Basin Mixer Chrome, 32mm Pop Up Basin Waste Chrome and Cotali Virtuous Slide Shower Set Chrome
Mirror
Toilet
Bauer Back to Wall Suite with Soft Close Seat and Cover
Ion Back to Wall Suite with Soft Close Seat and Cover
Toilet Roll Holder
Heirloom Kubix
Yatin Rembrandt
Quadro - Chrome
ENSUITE
Shower
1m x 1m (2-Walled) Flat Wall Lining, Low-Profile Acrylic Tray, Frameless Safety Glass Door, Easy Clean Waste, 1 x Glass Shelf
1m x 1m 45Deg Showerwell Beta Flat Wall Shower, Acrylic Tray, 6mm Safety Glass Door with White or Chrome Extrusion, Chrome Waste, 1 x Glass Shelf
1m x 1m (2-Walled) Tiled Shower with 10mm Safety Glass Door and Return, Chrome Waste, 1 x Glass Shelf, MGH Standard Tile Range
1m x 1m (2-Walled) McCormick Shower Flat Wall Lining, Acrylic Tray, 6mm Frameless Safety Glass Door, Easy Clean Waste, 1 x Glass Shelf
0.9m x 0.9m (2-Walled)- Evolve Flat Wall Lining, Frameless Safety Glass Door, with central waste, 1 x Glass Shelf
1m x 1m – Evolve 1000mm Round Corner C/Waste Flat WallEnclosure, Chrome Waste. One Glass Shelf Included
Vanity
400mm NewTech Eva Mini Vanity
750mm NewTech Eva One-Drawer Vanity
900mm NewTech Eva One-Drawer Vanity
1200mm NewTech Eva Two-Drawer, Single Bowl Vanity
1200mm NewTech Eva Two-Drawer, Double Bowl Vanity
1500mm NewTech Brookfield Two-Drawer, Double Bowl Vanity
400 Eva II Wall Hung 1 Door Vanity Gloss White(Specify Basin)
Novara 750mm White WH Vanity 1 X Drawer
Novara 900mm White WH Vanity 1 X Drawer
900mm NewTech Belle Single bowl Wall Hung Vanity (White)
1200mm NewTech Belle Double bowl Wall Hung Vanity (White)
1200mm NewTech Belle Single bowl Wall Hung Vanity (White)
600mm NewTech Belle Single bowl Wall Hung Vanity (White)
400mm NewTech Belle Single Bowl Wall Hung Vanity (White)
750mm NewTech Belle Single bowl Wall Hung Vanity (White)
750mm Wall Hung Single Bayley Vanity (White)
900mm Wall Hung Single Bayley Vanity (White)
1200mm Wall Hung Double Bowl Bayley Vanity (White)
1200mm Wall Hung Single Bayley Vanity (White)
400mm Wall Hung Single Bayley Vanity (White)
500mm Wall Hung Soho Vanity (White)
Tapware
Ion Chrome Shower Mixer, Ion Chrome Basin Mixer, Splash Plush Chrome 3F Slide Shower and Ion Wall Bath Mixer with Spout
2 x Ion Chrome Shower Mixer, Ion Chrome Basin Mixer, Splash Plus Chrome 3F Slide Shower and Ion Chrome 190mm Bath Spout
Ion Chrome Shower Mixer, Ion Chrome Basin Mixer and Splash Plus Chrome 3F Slide Shower
2 x Ion Chrome Shower Mixer, Ion Chrome Basin Mixer and Splash Plus Chrome 3F Slide Shower with Minimo Square Floor Mounted Bath Spout Chrome
Ion Chrome Basin Mixer
Waipori Shower Mixer, Basin Mixer and Slide Shower with Waipori Bath Spout
Waipori Basin Mixer
Cura Shower Mixer Chrome, Cura Basin Mixer Chrome, 32mm Pop Up Basin Waste Chrome and Cotali Virtuous Slide Shower Set Chrome
Mirror
Toilet
Bauer Back to Wall Suite with Soft Close Seat and Cover
Ion Back to Wall Suite with Soft Close Seat and Cover
Toilet Roll Holder
Heirloom Kubix
Yatin Rembrandt
Quadro - Chrome
WC
Toilet
Bauer Back to Wall Suite with Soft Close Seat and Cover
Ion Back to Wall Suite with Soft Close Seat and Cover
Vanity
400mm NewTech Eva Mini Vanity
750mm NewTech Eva One-Drawer Vanity
900mm NewTech Eva One-Drawer Vanity
1200mm NewTech Eva Two-Drawer, Single Bowl Vanity
1200mm NewTech Eva Two-Drawer, Double Bowl Vanity
1500mm NewTech Brookfield Two-Drawer, Double Bowl Vanity
400 Eva II Wall Hung 1 Door Vanity Gloss White(Specify Basin)
Novara 750mm White WH Vanity 1 X Drawer
Novara 900mm White WH Vanity 1 X Drawer
900mm NewTech Belle Single bowl Wall Hung Vanity (White)
1200mm NewTech Belle Double bowl Wall Hung Vanity (White)
1200mm NewTech Belle Single bowl Wall Hung Vanity (White)
600mm NewTech Belle Single bowl Wall Hung Vanity (White)
400mm NewTech Belle Single Bowl Wall Hung Vanity (White)
750mm NewTech Belle Single bowl Wall Hung Vanity (White)
750mm Wall Hung Single Bayley Vanity (White)
900mm Wall Hung Single Bayley Vanity (White)
1200mm Wall Hung Double Bowl Bayley Vanity (White)
1200mm Wall Hung Single Bayley Vanity (White)
400mm Wall Hung Single Bayley Vanity (White)
500mm Wall Hung Soho Vanity (White)
Tapware
Mirror
Toilet Roll Holder
Heirloom Kubix
Yatin Rembrandt
Quadro - Chrome
INTERNAL FITOFF
Heating
Fujitsu 4.7 kW Wall Mounted Heatpump
Fujitsu 6.5 kW Wall Mounted Heatpump
Standard Ducted Heatpump System Included
Water Heater
Rheem 300 Litre 3kW Mains Pressure Cylinder
Rheem 180 Litre 3kW Mains Pressure Cylinder
AT26 Rinnai Gas Hot Water Heater - 1 x Temperature Controller Included
Flooring: Carpet
Casa Bella or Valenciana. 110kg Underlay and Installation Supplied (Entry Level Range)
Godfrey Hirst Cable Bay or Windsor Twist. Luxury 95kg Underlay and Installation Supplied
Godfrey Hirst Cable Bay or Windsor Twist. Executive 130kg Underlay and Installation Supplied
Godfrey Hirst: Iowa, Idaho, Pleasant Point, Bonita Ranges of Carpet over 95kg Underlay. Design and Build 1 Range
Flooring: Tiles
Laminate
Vinyl Plank
MGH Standard Range to ***
MGH Entry Level Range to ***
Interior Design
Window Coverings
Drapes Not Supplied
MGH Standard Investment Package Included
ELECTRICAL
Master Suite
WIR
Ensuite / Bathroom
Separate Toilet
Hall
Minor Bedrooms
Lounge
Separate Study Nook
Living Area
Dining Area
Kitchen
Walk in Pantry
Entry
Laundry
Garage
Stairwell
First Floor Landing
Alarm
Switches & Sockets
Vynco 'Metro' (White Faceplates Only)
Iconic PDL (White Faceplates Only)
General
Not Supplied (Pre-wiring for Alarm Allowed Only)
Bosch SOL844 Alarm with 3 x Sensors, 1 x Keypad, Int/Ext Siren
Services
LANDSCAPING
Driveway
Exposed Aggregate
Cut Concrete
Plain Grey Concrete
Stamped Concrete
Broomed Concrete
Trowelled Concrete with 1/2 shot of Black Oxide
Not Included - Owner to Supply & Install
Pine Decking - Stained Finish
Kwila Decking (Unstained)
Driveway Drainage:
Driveway Drainage:
Entry Path
Exposed Aggregate
Cut Concrete
Plain Grey Concrete
Stamped Concrete
Broomed Concrete
Trowelled Concrete with 1/2 shot of Black Oxide
Not Included - Owner to Supply & Install
Pine Decking - Stained Finish
Kwila Decking
Patios
Exposed Aggregate
Cut Concrete
Plain Grey Concrete
Stamped Concrete
Broomed Concrete
Trowelled Concrete with 1/2 shot of Black Oxide
Not Included - Owner to Supply & Install
Pine Decking - Stained Finish
Kwila Decking
Back Path
Exposed Aggregate
Cut Concrete
Plain Grey Concrete
Stamped Concrete
Broomed Concrete
Trowelled Concrete with 1/2 shot of Black Oxide
Not Included - Owner to Supply & Install
Pine Decking - Stained Finish
Kwila Decking
Fencing
1.8m Timber Boundary Fencing as per Land Covenants
1.8m Timber Boundary Fencing as per Land Covenants (Painting Not Included)
Not Included - Client Care
Internal fencing and 2x Gates Included as per Land Covenants
Internal fencing and 2x Gates Included as per Land Covenants (Painting Not Included)
Not Included - Client Care
Retaining Wall
Clothesline
Austral Retractaway 40 Clothesline
Sun King - Double Folding Frame Clothesline
MGH Standard Double Folding Frame Clothesline
Letterbox
Box Design Urban
Box Design Urban on Post (Numbers Not Included)
Planting
Minor Planting Included
Minor Planting with 2x Minor Specimen Trees Included
Not Included - Owner to Supply & Install
Lawn
Hydrolawn Supplied & Installed
Readylawn Supplied & Installed
Not Included - Owner to Supply & Install
Exterior Plumbing
Drawers
With Cutlery Inserts
Soft Close Drawers with Satin Handles
Cupboards
Pre-finished Doors
Pre-finished Doors, 2mm PVC to all Edges
Benchtop/Kitchen
MGH Standard Formica Benchtop
MGH Standard Stone Benchtop
MGH Standard Stone Benchtop to Kitchen & MGH Standard Formica Benchtop to Pantry
MGH Standard Stone Benchtop (including pantry)
Kitchen as per ***
MGH Standard Silestone Benchtop
Ladder Towel Rails
NewTech 4 Bar Ladder Towel Rail – Chrome
NewTech 7 Bar Ladder Towel Rail – Chrome
Crossing
Asphalt to Crossing and Concrete Kerb Included
Concrete to Crossing and Concrete Kerb Included
Masterbuild Guarantee
10 Year Standard Masterbuild Guarantee (Defects & Maintenance)
10 Year Standard (Defects, Maintenance & Loss of Deposit) Master Build Guarantee